## BOM
FrameAI — AISC 360-22 Bill of Materials
Project: US Warehouse Portal Frame
Code: AISC 360-22 + ASCE 7-22
Generated: 2026-06-14
Mark | Profile | Length (ft) | Qty | ASTM Grade | Role | Unit Weight (lb/ft) | Total Weight (lb) | Surface Area (ft²)
R1 | W14x30 | 44.7 | 2 | A992 | Rafter | 30 | 2682 | 72
C1 | W12x26 | 24 | 2 | A992 | Column | 26 | 1248 | 38
P1 | PL 3/8x6 | 0.5 | 4 | A572-50 | Base Plate | 20 | 40 | 2
EP1 | PL 1/2x8 | 0.3 | 2 | A572-50 | End Plate | 20 | 12 | 0
[5 empty] | GRAND TOTAL |  | 3982

## Bolts
Mark | Connection | Grade | Diameter | Quantity | Install Torque (ft-lb) | Notes
Ridge | Ridge EP (J1) | A325-N | 7/8" | 8 | 440
Base | Base Plate (P1) | F1554-Gr36 | 1" | 8 | 620 | Anchor rods

## By Grade
ASTM Grade | Total Weight (lb) | Tonnes
A992 | 3930 | 1.78
A572-50 | 52 | 0.02